## Quotation General LOT A
QUOTATION FORM Procurement of two project vehicles (Pick up)
Procedure : |  | Negotiated |  |  | LOCATION |  | 23 Singha Road, Nongbone Village, Saysettha District, Vientiane Capital, Lao P.D.R
Purchase Request Form No. |  | PRFLAO2500041 |  |  | Contracting Authority |  | Člověk v tísni, o.p.s. (People in Need, hereinafter PIN)
Tender No |  | LAOC000030
SUPPLIER DETAILS
Name of company
Address
Name of owner
Phone No.
E-mail
SUPPLIER DECLARATIONS The supplier agrees and acknowledges that… | [5 empty] | Supplier Acceptance | Comments
for any future orders placed, the Terms & Conditions shared as part of the contract will apply.
to adhere to all the mandatory People in Need policies, see: www.clovekvtisni.cz/policies
that all pricing included in the quote will be valid for a minimum of 60 days
this request for quotation does not constitute an order.
Buyer's specifications |  |  | Vendor offer |  |  |  | Vendor's comment
Generality
Vehicle type |  | Pick Up
No of cars |  | 2
Year of Produced |  | 2020 above
Engine type |  | 4-cylinder diesel, in-line, 16-valve DOHC
Transmission type |  | 6-speed manual
Displacement |  | 2,393 cc
Bore x stroke |  | 92.0 x 90.0 mm
Compression ratio |  | 15.6 : 1
Maximum output |  | 150 HP @ 3,400 RPM
Maximum torque |  | 343 Nm @ 1,400 – 2,800 RPM
Front brake | Ventilated disc
Rear brake | Drum
Front suspension | Double wishbone
Rear suspension | Leaf
Drivetrain | Four-wheel drive (4WD)
Steering Type | Power steering (variable flow control)
Gear type | Rack & pinion
Tyres & rims | 265/65 R17 steel
Spare tyre & rim | Ground tyre, steel
Length / width / height | 5,325 x 1,855 x 1,815 mm
Wheelbase | 3,085 mm
Front | 1,510 mm
Rear | 1,510 mm
Minimum turning radius | 5.9 m
Kerb weight | 1,975 kg
Fuel tank capacity | 80 L
Engine powered by | Diesel
Ground clearance | 190 mm
Seating capacity | 5
Cargo capacity | 1,555 x 1,575 x 480 mm
Side view mirrors | Power adjustable, retractable, turn signal
Type | Multi-reflector halogen
Front fog lamps | LED
Windshield wipers | Intermittent, time adjustable, mist
Grille | Chrome
High mount stop lamp | LED
Antenna | Short pole
Rear deck | A-Deck with inner hook, guard frame
Steering wheel | Leather with audio, phone, voice recognition, and MID controls
Number of doors | 4
Cool box | Front
Accessory power outlet | 12V
Anti-lock Braking System (ABS) | With Electronic Brakeforce Distribution (EBD)
SRS airbags | 3 (1 driver, 1 driver's knee, 1 front passenger)
The supplier acceps a 2 year warranty with insurance to replace or repair all major parts on the vehicle (excluding consumables, wear & tear, other user caused faults). (YES/NO
The supplier accepts a 1 year warranty with insurance to replace or repair all major parts on the vehicle (excluding consumables, wear & tear, other user caused faults). (YES/NO)
The supplier will not provide any warranty (YES/NO) Supplier can add conditions
Delivery Time in days after signature of contract
Vehicle status | "Car not used" or "0 km driven"
Incoterms (responsibility of supplier): Delivery at Place (DAP) to Vientiane Capital, Lao PDR
Price offer should not include VAT and importation fees. PIN benefits from custom clearance advantages as an NGO. The total price must include delivery to Vientiane Capital, Lao PDR .
Unit price in USD (delivery to Vientiane Capital, Lao PDR ) |  |  |  | Total price
Place |  |  |  | Signature |  |  | Stamp
Date
Full Name and Position